## Sheet1
=== Notes ===
We weren't able to fully document all control signals but this is what we expect to have used based on our prior implementations in Lab 3. Please refer to the source code and block diagrams for complete details.
Signal Name | Width (bits) | Direction | Source | Destination | Type | Description | Active Level/Range | Related Register
clk | 1 | Input | Zynq PS Clock | All PL modules | Clock | System clock (112 MHz proven from Lab 3) | Rising edge | N/A
resetn | 1 | Input | Zynq PS Reset | All PL modules | Reset | Active-low global reset | Low = Reset | N/A
=== SYSTEM-LEVEL CONTROL SIGNALS ===
conv_start | 1 | Input | CPU (CONTROL[0]) | Index Generator | Control | Pulse to start convolution; self-clearing | High pulse | CONTROL[0]
conv_idle | 1 | Output | Index Generator | CPU Status | Status | Accelerator ready for new layer (fully idle) | High = Idle | STATUS[1]
conv_done | 1 | Output | Output Storage | CPU Status | Status | Computation complete; latched until CPU clears | High = Done | CONTROL[31] (RO) / STATUS[0]
interrupt_out | 1 | Output | Accelerator Core | Zynq PS GIC | Interrupt | Interrupt signal to CPU (latched in status register) | Rising edge | N/A
=== AXI-LITE CONFIGURATION INTERFACE (CPU <-> PL) ===
s_axi_aclk | 1 | Input | Zynq PS | Config Registers | Clock | AXI-Lite clock (synchronous with system) | Rising edge | N/A
s_axi_aresetn | 1 | Input | Zynq PS | Config Registers | Reset | AXI-Lite reset | Low = Reset | N/A
s_axi_awaddr | 32 | Input | Zynq PS | Config Registers | Address | Write address | 0x4000_0000 to 0x4000_0044 | N/A
s_axi_awvalid | 1 | Input | Zynq PS | Config Registers | Control | Write address valid | High = Valid | N/A
s_axi_awready | 1 | Output | Config Registers | Zynq PS | Control | Write address ready | High = Ready | N/A
s_axi_wdata | 32 | Input | Zynq PS | Config Registers | Data | Write data payload | 32-bit value | N/A
s_axi_wvalid | 1 | Input | Zynq PS | Config Registers | Control | Write data valid | High = Valid | N/A
s_axi_wready | 1 | Output | Config Registers | Zynq PS | Control | Write data ready | High = Ready | N/A
s_axi_bresp | 2 | Output | Config Registers | Zynq PS | Status | Write response | 00 = OK; 10 = Decode error | N/A
s_axi_bvalid | 1 | Output | Config Registers | Zynq PS | Control | Write response valid | High = Valid | N/A
s_axi_bready | 1 | Input | Zynq PS | Config Registers | Control | Write response ready | High = Ready | N/A
s_axi_araddr | 32 | Input | Zynq PS | Config Registers | Address | Read address | 0x4000_0000 to 0x4000_0044 | N/A
s_axi_arvalid | 1 | Input | Zynq PS | Config Registers | Control | Read address valid | High = Valid | N/A
s_axi_arready | 1 | Output | Config Registers | Zynq PS | Control | Read address ready | High = Ready | N/A
s_axi_rdata | 32 | Output | Config Registers | Zynq PS | Data | Read data payload | 32-bit register value | N/A
s_axi_rresp | 2 | Output | Config Registers | Zynq PS | Status | Read response | 00 = OK; 10 = Decode error | N/A
s_axi_rvalid | 1 | Output | Config Registers | Zynq PS | Control | Read data valid | High = Valid | N/A
s_axi_rready | 1 | Input | Zynq PS | Config Registers | Control | Read data ready | High = Ready | N/A
=== CONFIGURATION REGISTER MAP (AXI-Lite Base: 0x4000_0000) ===
CONTROL | 32 | R/W | CPU | Accelerator | Config | [0]=conv_start, [1]=reserved, [2]=swap_in_buf, [3]=swap_out_buf, [31]=conv_done (RO) | Various | 0x00
INPUT_HEIGHT | 32 | R/W | CPU | Index Generator | Config | Input feature map height (e.g. 64 for Conv1) | 1 to 256 pixels | 0x04
INPUT_WIDTH | 32 | R/W | CPU | Index Generator | Config | Input feature map width (e.g. 64 for Conv1) | 1 to 256 pixels | 0x08
INPUT_CHANNELS | 32 | R/W | CPU | Index Generator | Config | Number of input channels (e.g. 3 for RGB) | 1 to 512 channels | 0x0C
FILTER_HEIGHT | 32 | R/W | CPU | Index Generator | Config | Convolution filter height (e.g. 3) | 1 to 11 pixels | 0x10
FILTER_WIDTH | 32 | R/W | CPU | Index Generator | Config | Convolution filter width (e.g. 3) | 1 to 11 pixels | 0x14
NUM_FILTERS | 32 | R/W | CPU | Index Generator | Config | Number of output channels/filters (e.g. 64) | Must be multiple of 4 | 0x18
STRIDE | 32 | R/W | CPU | Index Generator | Config | Convolution stride (e.g. 1) | 1 or 2 | 0x1C
PADDING | 32 | R/W | CPU | Index Generator | Config | Zero-padding pixels (e.g. 1) | 0 to 3 pixels | 0x20
SCALE_FACTOR | 32 | R/W | CPU | Dequantization | Config | Fixed-point scale factor in Q8.24 format | Computed from quantization params | 0x24
ZERO_POINT_IN | 32 | R/W | CPU | Dequantization | Config | Input zero-point (sign-extended to 32-bit) | -128 to 127 | 0x28
ZERO_POINT_OUT | 32 | R/W | CPU | Dequantization | Config | Output zero-point for next layer | -128 to 127 | 0x2C
ENABLE_POOLING | 32 | R/W | CPU | Output Storage | Config | 1 = Enable 2x2 max pooling; 0 = No pooling | 0 or 1 | 0x30
ENABLE_RELU | 32 | R/W | CPU | Dequantization | Config | 1 = Enable ReLU activation; 0 = No ReLU | 0 or 1 | 0x34
BIAS_BASE_ADDR | 32 | R/W | CPU | MAC Stream Provider | Config | BRAM address of bias values for this layer | BRAM address | 0x38
OUTPUT_HEIGHT | 32 | R/W | CPU | Output Storage | Config | Output feature map height (computed or explicit) | 1 to 256 pixels | 0x3C
OUTPUT_WIDTH | 32 | R/W | CPU | Output Storage | Config | Output feature map width (computed or explicit) | 1 to 256 pixels | 0x40
STATUS | 32 | R/O | Accelerator | CPU | Status | [0]=done_flag (latched), [1]=idle, [31:16]=debug state | Read-only | 0x44
=== INDEX GENERATOR -> MAC STREAM PROVIDER (AXI-Stream) ===
idx_axis_tdata | 32 | Output | Index Generator | MAC Stream Provider | Data | {input_addr[15:0], weight_addr[15:0]} | Address pairs | N/A
idx_axis_tvalid | 1 | Output | Index Generator | MAC Stream Provider | Control | Address pair valid | High = Valid | N/A
idx_axis_tready | 1 | Input | MAC Stream Provider | Index Generator | Control | Ready for next address pair | High = Ready | N/A
idx_axis_tlast | 1 | Output | Index Generator | MAC Stream Provider | Control | Last address in MAC accumulation (every K MACs) | High = Last | N/A
=== MAC STREAM PROVIDER -> 4X MAC UNITS (AXI-Stream) ===
mac_axis_tdata[0] | 16 | Output | MAC Stream Provider | MAC Unit 0 | Data | {weight[7:0], activation[7:0]} for channel 0 mod 4 | int8 pairs | N/A
mac_axis_tdata[1] | 16 | Output | MAC Stream Provider | MAC Unit 1 | Data | {weight[7:0], activation[7:0]} for channel 1 mod 4 | int8 pairs | N/A
mac_axis_tdata[2] | 16 | Output | MAC Stream Provider | MAC Unit 2 | Data | {weight[7:0], activation[7:0]} for channel 2 mod 4 | int8 pairs | N/A
mac_axis_tdata[3] | 16 | Output | MAC Stream Provider | MAC Unit 3 | Data | {weight[7:0], activation[7:0]} for channel 3 mod 4 | int8 pairs | N/A
mac_axis_tvalid | 1 | Output | MAC Stream Provider | All 4 MACs | Control | Data valid (broadcast to all MACs) | High = Valid | N/A
mac_axis_tready | 1 | Input | All 4 MACs (AND) | MAC Stream Provider | Control | All MACs ready (ANDed together) | High = Ready | N/A
mac_axis_tlast | 1 | Output | MAC Stream Provider | All 4 MACs | Control | Last MAC in accumulation (reset accumulator after this) | High = Last | N/A
=== 4X MAC UNITS -> OUTPUT COMBINER (AXI-Stream) ===
mac_out_tdata[0] | 32 | Output | MAC Unit 0 | Output Combiner | Data | 32-bit accumulator output from MAC 0 | int32 sum | N/A
mac_out_tdata[1] | 32 | Output | MAC Unit 1 | Output Combiner | Data | 32-bit accumulator output from MAC 1 | int32 sum | N/A
mac_out_tdata[2] | 32 | Output | MAC Unit 2 | Output Combiner | Data | 32-bit accumulator output from MAC 2 | int32 sum | N/A
mac_out_tdata[3] | 32 | Output | MAC Unit 3 | Output Combiner | Data | 32-bit accumulator output from MAC 3 | int32 sum | N/A
mac_out_tvalid[0] | 1 | Output | MAC Unit 0 | Output Combiner | Control | MAC 0 output valid | High = Valid | N/A
mac_out_tvalid[1] | 1 | Output | MAC Unit 1 | Output Combiner | Control | MAC 1 output valid | High = Valid | N/A
mac_out_tvalid[2] | 1 | Output | MAC Unit 2 | Output Combiner | Control | MAC 2 output valid | High = Valid | N/A
mac_out_tvalid[3] | 1 | Output | MAC Unit 3 | Output Combiner | Control | MAC 3 output valid | High = Valid | N/A
mac_out_tready[0] | 1 | Input | Output Combiner | MAC Unit 0 | Control | Ready for MAC 0 output | High = Ready | N/A
mac_out_tready[1] | 1 | Input | Output Combiner | MAC Unit 1 | Control | Ready for MAC 1 output | High = Ready | N/A
mac_out_tready[2] | 1 | Input | Output Combiner | MAC Unit 2 | Control | Ready for MAC 2 output | High = Ready | N/A
mac_out_tready[3] | 1 | Input | Output Combiner | MAC Unit 3 | Control | Ready for MAC 3 output | High = Ready | N/A
mac_out_tlast[0] | 1 | Output | MAC Unit 0 | Output Combiner | Control | Last output from MAC 0 for this pixel | High = Last | N/A
mac_out_tlast[1] | 1 | Output | MAC Unit 1 | Output Combiner | Control | Last output from MAC 1 for this pixel | High = Last | N/A
mac_out_tlast[2] | 1 | Output | MAC Unit 2 | Output Combiner | Control | Last output from MAC 2 for this pixel | High = Last | N/A
mac_out_tlast[3] | 1 | Output | MAC Unit 3 | Output Combiner | Control | Last output from MAC 3 for this pixel | High = Last | N/A
=== OUTPUT COMBINER -> DEQUANTIZATION (AXI-Stream) ===
comb_axis_tdata | 32 | Output | Output Combiner | Dequantization | Data | 32-bit accumulator (round-robin from 4 MACs) | int32 sum | N/A
comb_axis_tid | 2 | Output | Output Combiner | Dequantization | Control | Source MAC ID (0-3) | 0 to 3 | N/A
comb_axis_tvalid | 1 | Output | Output Combiner | Dequantization | Control | Data valid | High = Valid | N/A
comb_axis_tready | 1 | Input | Dequantization | Output Combiner | Control | Ready for data | High = Ready | N/A
comb_axis_tlast | 1 | Output | Output Combiner | Dequantization | Control | Last in packet | High = Last | N/A
=== DEQUANTIZATION -> OUTPUT STORAGE (AXI-Stream) ===
dequant_axis_tdata | 8 | Output | Dequantization | Output Storage | Data | 8-bit quantized output | int8 value [-128 127] | N/A
dequant_axis_tid | 2 | Output | Dequantization | Output Storage | Control | Propagated MAC ID (for address calculation) | 0 to 3 | N/A
dequant_axis_tvalid | 1 | Output | Dequantization | Output Storage | Control | Data valid | High = Valid | N/A
dequant_axis_tready | 1 | Input | Output Storage | Dequantization | Control | Ready for data (may stall during BRAM RMW) | High = Ready | N/A
dequant_axis_tlast | 1 | Output | Dequantization | Output Storage | Control | Last output for pixel | High = Last | N/A
=== BRAM INTERFACE: INPUT ACTIVATION BUFFERS (Double-Buffered 16KB each) ===
in_bram_addr_b | 16 | Output | MAC Stream Provider | Input BRAM | Address | Read address from accelerator | Word address (0-4095) | N/A
in_bram_dout_b | 32 | Input | Input BRAM | MAC Stream Provider | Data | Read data (4x int8 packed) | 32-bit word | N/A
in_bram_en_b | 1 | Output | MAC Stream Provider | Input BRAM | Control | Enable port B (read) | High = Enable | N/A
in_bram_we_b | 4 | Output | MAC Stream Provider | Input BRAM | Control | Write enable (should be 0000 for read-only) | 0000 = Read only | N/A
in_swap_buffer | 1 | Input | CPU (CONTROL[2]) | BRAM Mux | Control | Select input buffer: 0=Buffer A; 1=Buffer B | 0 or 1 | CONTROL[2]
=== BRAM INTERFACE: OUTPUT ACTIVATION BUFFERS (Double-Buffered 16KB each) ===
out_bram_addr_a | 16 | Output | Output Storage | Output BRAM | Address | Write address from accelerator | Word address (0-4095) | N/A
out_bram_din_a | 32 | Output | Output Storage | Output BRAM | Data | Write data (4x int8 packed) | 32-bit word | N/A
out_bram_dout_a | 32 | Input | Output BRAM | Output Storage | Data | Read data for RMW cycle | 32-bit word | N/A
out_bram_en_a | 1 | Output | Output Storage | Output BRAM | Control | Enable port A (write/RMW) | High = Enable | N/A
out_bram_we_a | 4 | Output | Output Storage | Output BRAM | Control | Write enable (byte-level control) | 1111=Write all; 0001=Byte 0 only | N/A
out_swap_buffer | 1 | Input | CPU (CONTROL[3]) | BRAM Mux | Control | Select output buffer: 0=Buffer A; 1=Buffer B | 0 or 1 | CONTROL[3]
=== BRAM INTERFACE: WEIGHT BANKS 0-3 (Double-Buffered 2KB per bank per buffer) ===
wt0_bram_addr_b | 16 | Output | MAC Stream Provider | Weight Bank 0 | Address | Read address for weights (output channel 0 mod 4) | Word address | N/A
wt0_bram_dout_b | 32 | Input | Weight Bank 0 | MAC Stream Provider | Data | Read data (4x int8 weights packed) | 32-bit word | N/A
wt0_bram_en_b | 1 | Output | MAC Stream Provider | Weight Bank 0 | Control | Enable port B | High = Enable | N/A
wt0_swap_buffer | 1 | Input | CPU (CONTROL[2]) | Weight Bank 0 Mux | Control | Select weight buffer: 0=Buffer A; 1=Buffer B | 0 or 1 | CONTROL[2]
wt1_bram_addr_b | 16 | Output | MAC Stream Provider | Weight Bank 1 | Address | Read address for weights (output channel 1 mod 4) | Word address | N/A
wt1_bram_dout_b | 32 | Input | Weight Bank 1 | MAC Stream Provider | Data | Read data (4x int8 weights packed) | 32-bit word | N/A
wt1_bram_en_b | 1 | Output | MAC Stream Provider | Weight Bank 1 | Control | Enable port B | High = Enable | N/A
wt1_swap_buffer | 1 | Input | CPU (CONTROL[2]) | Weight Bank 1 Mux | Control | Select weight buffer: 0=Buffer A; 1=Buffer B | 0 or 1 | CONTROL[2]
wt2_bram_addr_b | 16 | Output | MAC Stream Provider | Weight Bank 2 | Address | Read address for weights (output channel 2 mod 4) | Word address | N/A
wt2_bram_dout_b | 32 | Input | Weight Bank 2 | MAC Stream Provider | Data | Read data (4x int8 weights packed) | 32-bit word | N/A
wt2_bram_en_b | 1 | Output | MAC Stream Provider | Weight Bank 2 | Control | Enable port B | High = Enable | N/A
wt2_swap_buffer | 1 | Input | CPU (CONTROL[2]) | Weight Bank 2 Mux | Control | Select weight buffer: 0=Buffer A; 1=Buffer B | 0 or 1 | CONTROL[2]
wt3_bram_addr_b | 16 | Output | MAC Stream Provider | Weight Bank 3 | Address | Read address for weights (output channel 3 mod 4) | Word address | N/A
wt3_bram_dout_b | 32 | Input | Weight Bank 3 | MAC Stream Provider | Data | Read data (4x int8 weights packed) | 32-bit word | N/A
wt3_bram_en_b | 1 | Output | MAC Stream Provider | Weight Bank 3 | Control | Enable port B | High = Enable | N/A
wt3_swap_buffer | 1 | Input | CPU (CONTROL[2]) | Weight Bank 3 Mux | Control | Select weight buffer: 0=Buffer A; 1=Buffer B | 0 or 1 | CONTROL[2]
=== DEBUG/STATUS SIGNALS (Optional ILA Probing) ===
debug_state_idx | 3 | Output | Index Generator | ILA/Debug | Debug | Current state of index generator FSM | Encoding TBD | N/A
debug_state_out | 3 | Output | Output Storage | ILA/Debug | Debug | Current state of output storage FSM | Encoding TBD | N/A
debug_state_comb | 2 | Output | Output Combiner | ILA/Debug | Debug | Current state of output combiner | Encoding TBD | N/A
debug_mac_count | 32 | Output | Index Generator | ILA/Debug | Debug | Number of MACs issued so far | Counter value | N/A
debug_pixel_count | 32 | Output | Output Storage | ILA/Debug | Debug | Number of output pixels written | Counter value | N/A
debug_backpressure | 1 | Output | MAC Stream Provider | ILA/Debug | Debug | Backpressure detected in path | High = Stalled | N/A